## Sheet1
Zeitsch.xls |  |  | FILTERING CENTRIFUGE DRAINAGE SIMULATION
R.G.Holdich@Lboro.ac.uk
ALL USER INPUTS IN A PALE YELLOW COLOUR
Basic data:
| Filter basket diameter: |  |  | 0.45 | m
| Density of solvent: |  |  | 980 | kg/m^3
| Density of solids: |  |  | 1400 | kg/m^3
| Viscosity of solvent: |  |  | 0.001 | Pa s
| Filter cake volume fraction: |  |  | 0.4 | v/v
| Specific resistance: |  |  | 3600000000 | m/kg
| Rotational speed: |  |  | 3400 | RPM
| Surface tension of solvent: |  |  | 0.08 | N/m
| Solvent/solid contact angle |  |  | 10 | Degrees
| Drainage time: |  |  | 2 | s
| Drainage time multiplyer: |  |  | 2
*************** calculated values below *********************
| Rotational speed: |  |  | 356.0933 | 1/s
| Permeability: |  |  | 4.9603e-13 | m^2
| Basket radius: |  |  | 0.225 | m^2
Cake | Drainage | Zeitsch | 1-erf(1/D) | Residual | Drainage | Drainage | 1/D+phit | Saturation
thickness | time | drainage |  | saturation | factor
|  | number |  | t=infinte |  | (phit)
(m) | (s) |  |  |  | (1/s)
0.1 | 2 | 1434.3424 | 0.97021 | 0.023402 | 8.0577e-05 | 0.00016115 | 0.00085834 | 0.66602
0.1 | 4 | 1434.3424 | 0.97021 | 0.023402 | 8.0577e-05 | 0.00032231 | 0.0010195 | 0.47782
0.1 | 8 | 1434.3424 | 0.97021 | 0.023402 | 8.0577e-05 | 0.00064462 | 0.0013418 | 0.28461
0.1 | 16 | 1434.3424 | 0.97021 | 0.023402 | 8.0577e-05 | 0.0012892 | 0.0019864 | 0.14172